## ind_list_production_temp
Default Indicator Name | Stackable? | Standardized Unit | Definition | Total number of indicators | 831
Agriculture, Land Use and Forestry¦Agriculture Pollutants¦BC | no | kt/yr | Black carbon emissions from the agriculture sector
Agriculture, Land Use and Forestry¦Agriculture GHG Emissions by Gas¦CH4 | Yes | Mt CO2e/yr | Methane emissions from the agriculture sector
Agriculture, Land Use and Forestry¦Agriculture Pollutants¦CO | no | kt/yr | Carbon monoxide emissions form the arigulture sector
Agriculture, Land Use and Forestry¦Agriculture GHG Emissions by Gas¦CO2 | Yes | Mt CO2e/yr | Carbon dioxide emissions from the agriculture sector
Agriculture, Land Use and Forestry¦Agriculture GHG Emissions by Gas¦F-gases | Yes | Mt CO2e/yr | F-gases emissions from the agriculture sector
Agriculture, Land Use and Forestry¦Agriculture GHG Emissions by Gas¦N2O | Yes | Mt CO2e/yr | Nitrous oxide emissions from the agriculture sector
Agriculture, Land Use and Forestry¦Agriculture Pollutants¦NOx | no | kt/yr | Nitrogen oxides emissions from agriculture sector
Agriculture, Land Use and Forestry¦Agriculture Pollutants¦OC | no | kt/yr | Organic carbons emissions from the agriculture sector
Agriculture, Land Use and Forestry¦Agriculture Pollutants¦PM10 | no | kt/yr | Particulate matter of 2.5-10 micrometer in diameter emsisions form the agticulture sector
Agriculture, Land Use and Forestry¦Agriculture Pollutants¦PM2.5 | no | kt/yr | Particulate matter of 2.5 or less in diameter emissions from the agriculture sector
Agriculture, Land Use and Forestry¦Agriculture Pollutants¦SOx | no | kt/yr | Sulfur oxides emissions from the agriculture sector
Agriculture, Land Use and Forestry¦Agriculture Pollutants¦VOC | no | kt/yr | Volatile organic compound emissions form the agriculture setor
Agriculture, Land Use and Forestry¦Agriculture energy use¦Biomass | Yes | EJ/yr | Biomass consumption by the agricuture sector
Agriculture, Land Use and Forestry¦Agriculture energy use¦Electricity | Yes | EJ/yr | Electricity consumption by the agticulture sector
Agriculture, Land Use and Forestry¦Agriculture energy use¦Hard coal | Yes | EJ/yr | Coal consumption by the agriculture sector
Agriculture, Land Use and Forestry¦Agriculture energy use¦Heat | Yes | EJ/yr | Heat consumption by the agriculture sector
Agriculture, Land Use and Forestry¦Agriculture energy use¦Natural gas | Yes | EJ/yr | Natural consumption by the agriculture sector
Agriculture, Land Use and Forestry¦Agriculture energy use¦Petroleum diesel | Yes | EJ/yr | Petroleum diesel consumption by the agriculture sector
Agriculture, Land Use and Forestry¦Land Cover¦Cropland | Yes | million Ha/yr | Total arable land, i.e. land in non-forest bioenergy crop, food, and feed/fodder crops, as well as other arable land (cultivated area)
Agriculture, Land Use and Forestry¦Land Cover¦Energy Crops | no | million Ha/yr | Land dedicated to energy crops (e.g., switchgrass, miscanthus, fast-growing wood species)
Agriculture, Land Use and Forestry¦Land Cover¦Forest | Yes | million Ha/yr | Land under managed and unmanaged forests
Agriculture, Land Use and Forestry¦Land Cover¦Land area affected by afforestation and reforestation | no | million Ha/yr | Area of land affected by afforestation and reforestation
Agriculture, Land Use and Forestry¦Land Cover¦Land area affected by avoided deforestation | no | million Ha/yr | Area of land affected by avoided deforestation
Agriculture, Land Use and Forestry¦Land Cover¦Land area affected by forest restoration | no | million Ha/yr | Area of land affected by forest restoration
Agriculture, Land Use and Forestry¦Land Cover¦Land area affected by forest set-asides | no | million Ha/yr | Area of land affected by forest set-asides
Agriculture, Land Use and Forestry¦Land Cover¦Land area affected by improved forest management | no | million Ha/yr | Area of land affected by improved foresst management
Agriculture, Land Use and Forestry¦Land Cover¦Land area affected by peatland restoration | no | million Ha/yr | Area of land affected by petland restoration
Agriculture, Land Use and Forestry¦Land Cover¦Other | Yes | million Ha/yr | Area of land for other purposes
Agriculture, Land Use and Forestry¦Land Cover¦Pasture | Yes | million Ha/yr | Land dedicated for pastures
Agriculture, Land Use and Forestry¦Land Cover¦Total | no | million Ha/yr | Total land cover
Agriculture, Land Use and Forestry¦LULUCF Anthropogenic GHG Emissions by Gas¦CH4 | yes | Mt CO2e/yr | Total anthropogenic methane emissions from land use
Agriculture, Land Use and Forestry¦LULUCF Anthropogenic GHG Emissions by Gas¦CO2 | yes | Mt CO2e/yr | Total anthropogenic carbon dioxide emissions from land use
Agriculture, Land Use and Forestry¦LULUCF Anthropogenic GHG Emissions by Gas¦N2O | yes | Mt CO2e/yr | Total anthropogenic nitrous oxide emissions from land use
Buildings¦Commercial building Pollutants¦BC | no | kt/yr | Black carbon emissions from commercial buildings
Buildings¦Commercial building GHG Emissions by Gas¦CH4 | Yes | Mt CO2e/yr | Methane emissions from commercial buildings
Buildings¦Commercial building Pollutants¦CO | no | kt/yr | Carbon monoxide emissions form commercial buildings
Buildings¦Commercial building GHG Emissions by Gas¦CO2 | Yes | Mt CO2e/yr | Carbon dioxide emissions from commercial buildings
Buildings¦Commercial building GHG Emissions by Gas¦N2O | Yes | Mt CO2e/yr | Nitrous oxide emissions from commercial buildings
Buildings¦Commercial building Pollutants¦NOx | no | kt/yr | Nitrogen oxides emissions from commercial buildings
Buildings¦Commercial building Pollutants¦OC | no | kt/yr | Organic carbon emissions from commercial buildings
Buildings¦Commercial building Pollutants¦PM10 | no | kt/yr | Particulate matter of 2.5-10 micrometer in diameter emsisions form commercial buildings
Buildings¦Commercial building Pollutants¦PM2.5 | no | kt/yr | Particulate matter of 2.5 or less in diameter emissions from commercial buildings
Buildings¦Commercial building Pollutants¦SOx | no | kt/yr | Sulfur oxides emissions from commercial buildings
Buildings¦Commercial building Pollutants¦VOC | no | kt/yr | Volatile organic compound emissions from commercial buildings
Buildings¦Commercial building energy use¦Biomass | Yes | EJ/yr | Biomass consumption by commercial buildings
Buildings¦Commercial building energy use¦District heat | Yes | EJ/yr | Heat consumption through district heating by commercial buildings
Buildings¦Commercial building energy use¦Electricity | Yes | EJ/yr | Electricity consumption by commercial buildings
Buildings¦Commercial building energy use¦Hard Coal | Yes | EJ/yr | Coal consumption by commercial buildings
Buildings¦Commercial building energy use¦Natural gas | Yes | EJ/yr | Natural gas consumption by commercial buildings
Buildings¦Commercial building energy use¦Petroleum | Yes | EJ/yr | Petroleum consumption by commercial buildings
Buildings¦Emissions By Sub-Sector¦Commercial | Yes | Mt CO2e/yr | Total greenhouse gas emissions from commercial sector
Buildings¦Emissions By Sub-Sector¦Public | Yes | Mt CO2e/yr | Total greenhouse gas emissions from public sector
Buildings¦Emissions By Sub-Sector¦Residential | Yes | Mt CO2e/yr | Total greenhouse gas emissions from resdential sector
Buildings¦Energy Use by Fuel¦Biomass | Yes | EJ/yr | Total biomass consumption by buildings sector
Buildings¦Energy Use by Fuel¦District heat | no | EJ/yr | Total heat consumption through district heating by the buildings sector
Buildings¦Energy Use by Fuel¦Electricity | Yes | EJ/yr | Total electricity consumption by the buildings sector
Buildings¦Energy Use by Fuel¦Hard Coal | Yes | EJ/yr | Total hard coal consumption by the buildings sector
Buildings¦Energy Use by Fuel¦Heat | Yes | EJ/yr | Total heat consumption by the buildings sector
Buildings¦Energy Use by Fuel¦Liquids | no | EJ/yr | Total liquid fuels (including but not limited to liquid biofuels, petroleum, diesel, etc) consumption by the buildings sector
Buildings¦Energy Use by Fuel¦Natural Gas | Yes | EJ/yr | Total natural gas consumption by the buildings sector
Buildings¦Energy Use by Fuel¦Petroleum | Yes | EJ/yr | Total petoleum consumption by the buildings sector
Buildings¦Energy Use by Fuel¦Petroleum Diesel | Yes | EJ/yr | Total petoleum diesel consumption by the buildings sector
Buildings¦Energy Use by Fuel¦Solids | no | EJ/yr | Total solid fuel consumption by the buildings sector
Buildings¦Energy Use By Sub-Sector¦Commercial | Yes | EJ/yr | Total energy used by the commercial sector
Buildings¦Energy Use By Sub-Sector¦Public | Yes | EJ/yr | Total energy used by the public sector
Buildings¦Energy Use By Sub-Sector¦Residential | Yes | EJ/yr | Total energy used by the residential sector
Buildings¦Rural residential building Pollutants¦BC | no | kt/yr | Black carbon emissions from rural residential buildings
Buildings¦Rural residential building GHG Emissions by Gas¦CH4 | Yes | Mt CO2e/yr | Methane emissions form rural residential buildings
Buildings¦Rural residential building Pollutants¦CO | no | kt/yr | Carbon monoxide emissions from rural residential buildings
Buildings¦Rural residential building GHG Emissions by Gas¦CO2 | Yes | Mt CO2e/yr | Carbon dioxide emissions from rural residential buildings
Buildings¦Rural residential building GHG Emissions by Gas¦N2O | Yes | Mt CO2e/yr | Nitrous oxide emissions from rural residential buildings
Buildings¦Rural residential building Pollutants¦NOx | no | kt/yr | Nitrogen oxides emissions from rural residential buildings
Buildings¦Rural residential building Pollutants¦OC | no | kt/yr | Organic carbon emissions from rural residential buildings
Buildings¦Rural residential building Pollutants¦PM10 | no | kt/yr | Particulate matter of 2.5-10 micrometer in diameter emsisions form rural residential buildings
Buildings¦Rural residential building Pollutants¦PM2.5 | no | kt/yr | Particulate matter of 2.5 or less in diameter emissions from rural residential buildings
Buildings¦Rural residential building Pollutants¦SOx | no | kt/yr | Sulfur oxides emissions from rural residential buildings
Buildings¦Rural residential building Pollutants¦VOC | no | kt/yr | Volatile organic compoud emissions from rural residential buildings
Buildings¦Rural residential energy use¦Biomass | Yes | EJ/yr | Biomass consumption by rural residental buildings
Buildings¦Rural residential energy use¦District heat | Yes | EJ/yr | Heat consumption through district heating by rural residential buildings
Buildings¦Rural residential energy use¦Electricity | Yes | EJ/yr | Electricity consuption by rural residential buildings
Buildings¦Rural residential energy use¦Hard Coal | Yes | EJ/yr | Coal consumption by rural residential buildings
Buildings¦Rural residential energy use¦Natural gas | Yes | EJ/yr | Natural gas consumption by commercial buildings
Buildings¦Rural residential energy use¦Petroleum | Yes | EJ/yr | Pertoleum consumption by rural residential buildings
Buildings¦Pollutants¦BC | no | kt/yr | Total black emissions from the buildings setor
Buildings¦GHG Emissions by Gas¦CH4 | Yes | Mt CO2e/yr | Total methane emissions form the buildings sector
Buildings¦Pollutants¦CO | no | kt/yr | Total carbon monoxide emissions from the buildings sector
Buildings¦GHG Emissions by Gas¦CO2 | Yes | Mt CO2e/yr | Total carbon dioxide emissions from the buildings sector
Buildings¦GHG Emissions by Gas¦N2O | Yes | Mt CO2e/yr | Total nitrous oxide emissions form the buildings sector
Buildings¦Pollutants¦NOx | no | kt/yr | Total nitrogen oxides emissions form the buildings sector
Buildings¦Pollutants¦OC | no | kt/yr | Total organic carbon emissions from the buildings sector
Buildings¦Pollutants¦PM10 | no | kt/yr | Total particulate matter of 2.5-10 micrometer in diameter emsisions form the buildings sector
Buildings¦Pollutants¦PM2.5 | no | kt/yr | Total particulate matter of 2.5 or less in diameter emissions from the buildings sector
Buildings¦Pollutants¦SOx | no | kt/yr | Total sulfur oxides emission from the buildings sector
Buildings¦Pollutants¦VOC | no | kt/yr | Total volatile organic compound emissions from the buildings sector
Buildings¦Urban residential Pollutants¦BC | no | kt/yr | Black carbon emissions from urban residential buildings
Buildings¦Urban residential GHG Emissions by Gas¦CH4 | Yes | Mt CO2e/yr | Methane emissions from urban residential buildings
Buildings¦Urban residential Pollutants¦CO | no | kt/yr | Carbon monoxide emissions from urban residential buildings
Buildings¦Urban residential GHG Emissions by Gas¦CO2 | Yes | Mt CO2e/yr | Carbon dioxide emissions from urban residential buildings
Buildings¦Urban residential GHG Emissions by Gas¦N2O | Yes | Mt CO2e/yr | Nitrous oxide emissions from urban residential buildings
Buildings¦Urban residential Pollutants¦NOx | no | kt/yr | Nitrogen oxides emissions from urban residential buildings
Buildings¦Urban residential Pollutants¦OC | no | kt/yr | Organic carbon emissions from urban residential buildings
Buildings¦Urban residential Pollutants¦PM10 | no | kt/yr | Particulate matter of 2.5-10 micrometer in diameter emsisions form urban residential buildings
Buildings¦Urban residential Pollutants¦PM2.5 | no | kt/yr | Particulate matter of 2.5 or less in diameter emissions from urban residential buildings
Buildings¦Urban residential Pollutants¦SOx | no | kt/yr | Sulfur oxides emissions from urban residential buildings
Buildings¦Urban residential Pollutants¦VOC | no | kt/yr | Volatile organic compound emissions from urban residential buildings
Buildings¦Urban residential energy use¦Biomass | Yes | EJ/yr | Biomass consumption by urban residential buildings
Buildings¦Urban residential energy use¦District heat | Yes | EJ/yr | Heat consumption through district heating by urban residential buildings
Buildings¦Urban residential energy use¦Electricity | Yes | EJ/yr | Electricity consumption by urban residential buildings
Buildings¦Urban residential energy use¦Hard Coal | Yes | EJ/yr | Coal consumption by urban residential buildings
Buildings¦Urban residential energy use¦Natural gas | Yes | EJ/yr | Natural gas consumption by urban residential buildings
Buildings¦Urban residential energy use¦Petroleum | Yes | EJ/yr | Petroleum consumption by urban residential buildings
Climate and Health Impacts¦Other¦Radiative Forcing | no | W/m2
Climate and Health Impacts¦Atmospheric concentration¦CO2 | no | ppm | Atmospheric carbon dioxide concentration
Climate and Health Impacts¦Sea level¦Annual Sea-level Rise | no | cm/yr | Annual sea level rise
Climate and Health Impacts¦Sea level¦Total Sea-level Rise | no | cm | Total sea level rise
Climate and Health Impacts¦Social Impact¦Human lives saved from reduced particulate pollution | no | Number/yr | Number of human lives saved from reduced particulated pollution
Climate and Health Impacts¦Social Impact¦Monetized health impacts | no | billion US$2016/yr
Climate and Health Impacts¦Social Impact¦Monetized social benefits | no | billion US$2016/yr
Climate and Health Impacts¦Temperature¦Global Warming | no | degree C | Mean increase in gloabal temperature
Climate and Health Impacts¦Temperature¦Global Warming High Estimate | no | degree C | High estimate of increse in global temperature
Climate and Health Impacts¦Temperature¦Global Warming Low Estimate | no | degree C | Low estimate of increse in global temperature
Electricity¦Capacity additions by technology¦Biomass | no | GW/yr | Total electricity generation capacity addition of biomass
Electricity¦Capacity additions by technology¦Biomass w/ CCS | Yes | GW/yr | Electricity generation capacity addition of biomass with carbon capture and sequestration
Electricity¦Capacity additions by technology¦Biomass w/o CCS | Yes | GW/yr | Electricity generation capacity addition of biomass without carbon capture and sequestration
Electricity¦Capacity additions by technology¦Coal | no | GW/yr | Total electricity generation capacity addition of all coal fired power plants (including hard coal, lignite and other forms of coal)
Electricity¦Capacity additions by technology¦Coal w/ CCS | Yes | GW/yr | Electricity generation capacity addition of all coal fired power plants with carbon capture and sequestration (including hard coal, lignite and other forms of coal)
Electricity¦Capacity additions by technology¦Coal w/o CCS | Yes | GW/yr | Electricity generation capacity addition of all coal fired power plants without carbon capture and sequestration (including hard coal, lignite and other forms of coal)
Electricity¦Capacity additions by technology¦Gas | no | GW/yr | Total electricity generation capacity addition of natural gas fired power plants
Electricity¦Capacity additions by technology¦Gas w/ CCS | Yes | GW/yr | Electricity generation capacity addition of natural gas fired power plants with carbon capture and sequestration
Electricity¦Capacity additions by technology¦Gas w/o CCS | Yes | GW/yr | Electricity generation capacity addition of natural gas fired power plants without carbon capture and sequestration
Electricity¦Capacity additions by technology¦Geothermal | Yes | GW/yr | Electricity generation capacity addition of geothermal power plants
Electricity¦Capacity additions by technology¦Hard coal | no | GW/yr | Electricity generation capacity addition of hard coal fired power plants
Electricity¦Capacity additions by technology¦Hydro | Yes | GW/yr | Electricity generation capacity addition of marine energy powered technologies
Electricity¦Capacity additions by technology¦Lignite | no | GW/yr | Electricity generation capacity addition of lignite fired power plants
Electricity¦Capacity additions by technology¦Natural gas (nonpeaker) | no | GW/yr | Electricity generation capacity addition of natural gas non peaker power plants (e.g. Natural gas combined cycle)
Electricity¦Capacity additions by technology¦Natural gas (peaker) | no | GW/yr | Electricity generation capacity addition of natural gas peaker power plants (e.g. Natural gas combustion turbine)
Electricity¦Capacity additions by technology¦Nuclear | Yes | GW/yr | Electricity generation capacity addition of nuclear power plants
Electricity¦Capacity additions by technology¦Offshore Wind | no | GW/yr | Electricity generation capacity addition of offshore wind turbines
Electricity¦Capacity additions by technology¦Oil | no | GW/yr | Total electricity generation capacity addition of oil fired power plants
Electricity¦Capacity additions by technology¦Oil and Natural Gas Steam w/o CCS | no | GW/yr | Electricity generation capacity addition of oil and natural gas steam turbine power plants
Electricity¦Capacity additions by technology¦Oil w/ CCS | Yes | GW/yr | Electricity generation capacity addition of oil fired power plants with carbon capture and sequestration
Electricity¦Capacity additions by technology¦Oil w/o CCS | Yes | GW/yr | Electricity generation capacity addition of oil fired power plants without carbon capture and sequestration
Electricity¦Capacity additions by technology¦Onshore Wind | no | GW/yr | Electricity generation capacity addition of onshore wind turbines
Electricity¦Capacity additions by technology¦Petroleum | no | GW/yr | Electricity generation capacity addition of petroleum (oil) power plants
Electricity¦Capacity additions by technology¦Renewables | no | GW/yr | Electricity generation capacity addition of renewable energy technologies
Electricity¦Capacity additions by technology¦Solar | Yes | GW/yr | Electricity generation capacity addition of all solar powered technologies
Electricity¦Capacity additions by technology¦Solar PV | no | GW/yr | Electricity generation capacity addition of solar photovotaics (including utility scale, community scale and residential solar pv)
Electricity¦Capacity additions by technology¦Solar PV (utility) | no | GW/yr | Electricity generation capacity addition of utility scale solar photovoltaics
Electricity¦Capacity additions by technology¦Solar Thermal | no | GW/yr | Electricity generation capacity addition of solar thermal power plants
Electricity¦Capacity additions by technology¦Wind | yes | GW/yr | Total electricity generation capacity addition of wind turbines (includes onshore and off shore wind)
Electricity¦Capacity by technology¦Biomass | no | GW | Total electricity generation capacity of biomass
Electricity¦Capacity by technology¦Biomass w/ CCS | Yes | GW | Electricity generation capacity of biomass with carbon capture and sequestration
Electricity¦Capacity by technology¦Biomass w/o CCS | Yes | GW | Electricity generation capacity of biomass without carbon capture and sequestration
Electricity¦Capacity by technology¦Combined Heat and Power | Yes | GW | Electricity generation capacity of combined heat and power generation facilities
Electricity¦Capacity by technology¦Coal | no | GW | Total electricity generation capacity of all coal fired power plants (including hard coal, lignite and other forms of coal)
Electricity¦Capacity by technology¦Coal w/ CCS | Yes | GW | Electricity generation capacity of all coal fired power plants with carbon capture and sequestration (including hard coal, lignite and other forms of coal)
Electricity¦Capacity by technology¦Coal w/o CCS | Yes | GW | Electricity generation capacity of all coal fired power plants without carbon capture and sequestration (including hard coal, lignite and other forms of coal)
Electricity¦Capacity by technology¦Gas | no | GW | Total electricity generation capacity of natural gas fired power plants (including natural gas combustion turbine, natural gas combined cycle, natural gas steam turbine)
Electricity¦Capacity by technology¦Gas w/ CCS | yes | GW | Electricity generation capacity of natural gas fired power plants with carbon capture and sequestration (including natural gas combustion turbine, natural gas combined cycle, natural gas steam turbine)
Electricity¦Capacity by technology¦Gas w/o CCS | yes | GW | Electricity generation capacity of natural gas fired power plants without carbon capture and sequestration (including natural gas combustion turbine, natural gas combined cycle, natural gas steam turbine)
Electricity¦Capacity by technology¦Gases w/o CCS | no | GW | Electricity generation capacity of all gaseous fuel powered power plants (including but not limited to natural gas, biogas, liquified natural gas etc)
Electricity¦Capacity by technology¦Geothermal | yes | GW | Electricity generation capacity of geothermal power plants
Electricity¦Capacity by technology¦Hard coal | no | GW | Electricity generation capacity of hard coal fired power plants
Electricity¦Capacity by technology¦Hydro | yes | GW | Electricity generation capacity of hydroelectric power plants
Electricity¦Capacity by technology¦Lignite | no | GW | Electricity generation capacity of lignite fired power plants
Electricity¦Capacity by technology¦Liquid w/o CCS | no | GW | Electricity generation capacity of all liquid fuel powered power plants (including but not limited to liquid biofuels, petroleum, diesel, etc)
Electricity¦Capacity by technology¦Marine | yes | GW | Electricity generation capacity of marine energy powered technologies
Electricity¦Capacity by technology¦Natural gas (nonpeaker) | no | GW | Electricity generation capacity of natural gas non peaker power plants (e.g. Natural gas combined cycle)
Electricity¦Capacity by technology¦Natural gas (peaker) | no | GW | Electricity generation capacity of natural gas peaker power plants (e.g. Natural gas combustion turbine)
Electricity¦Capacity by technology¦Nuclear | yes | GW | Electricity generation capacity of nuclear power plants
Electricity¦Capacity by technology¦Offshore Wind | no | GW | Electricity generation capacity of offshore wind turbines
Electricity¦Capacity by technology¦Oil | no | GW | Total electricity generation capacity of oil fired power plants
Electricity¦Capacity by technology¦Oil and Natural Gas Steam w/o CCS | no | GW | Electricity generation capacity of oil and natural gas steam turbine power plants
Electricity¦Capacity by technology¦Oil w/ CCS | yes | GW | Electricity generation capacity of oil fired power plants with carbon capture and sequestration
Electricity¦Capacity by technology¦Oil w/o CCS | yes | GW | Electricity generation capacity of oil fired power plants without carbon capture and sequestration
Electricity¦Capacity by technology¦Onshore Wind | no | GW | Electricity generation capacity of onshore wind turbines
Electricity¦Capacity by technology¦Other | no | GW | Electricity generation capicity of other technologies
Electricity¦Capacity by technology¦Petroleum | no | GW | Electricity generation capacity of petroleum power plants
Electricity¦Capacity by technology¦Solar | yes | GW | Electricity generation capacity of all solar powered technologies
Electricity¦Capacity by technology¦Solar PV | no | GW | Electricity generation capacity of solar photovotaics
Electricity¦Capacity by technology¦Solar PV (distributed) | no | GW | Electricity generation capacity of solar photovotaics (including utility scale, community scale and residential solar pv)
Electricity¦Capacity by technology¦Solar PV (utility) | no | GW | Electricity generation capacity of utility scale solar photovoltaics
Electricity¦Capacity by technology¦Solar Thermal | no | GW | Electricity generation capacity of solar thermal power plants
Electricity¦Capacity by technology¦Solid w/o CCS | no | GW | Electricity generation capacity of all solid fuel powered power plants (including but not limited to coal, sollid biomass, etc)
Electricity¦Capacity by technology¦Storage | yes | GW | Total electricity storage cpacity
Electricity¦Capacity by technology¦Total | no | GW | Total electricity generation capacity
Electricity¦Capacity by technology¦Wind | yes | GW | Electricity generation capacity of wind turbines
Electricity¦Consumption by technology¦Biomass | yes | EJ/yr | Demand for/consumption of electricity from biomass
Electricity¦Consumption by technology¦Hard coal | no | EJ/yr | Demand for/consumption of electricity from hard coal
Electricity¦Consumption by technology¦Coal | yes | EJ/yr | Demand for/consumption of electricity from coal (including hard coal, lignite and other forms of coal)
Electricity¦Consumption by technology¦Lignite | no | EJ/yr | Demand for/consumption of electricity from lignite
Electricity¦Consumption by technology¦Natural gas | yes | EJ/yr | Demand for/consumption of electricity from natural gas (including natural gas combustion turbine, natural gas combined cycle, natural gas steam turbine)
Electricity¦Consumption by technology¦Natural gas (nonpeaker) | no | EJ/yr | Demand for/consumption of electricity from natural gas non peaker power plants
Electricity¦Consumption by technology¦Natural gas (peaker) | no | EJ/yr | Demand for/consumption of electricity from natural gas peaker power plants
Electricity¦Consumption by technology¦Nuclear | yes | EJ/yr | Demand for/consumption of electricity from nuclear
Electricity¦Consumption by technology¦Petroleum | yes | EJ/yr | Demand for/consumption of electricity from petroleum
Electricity¦Pollutants¦BC | no | kt/yr | Black carbon emissions form the electricity sector
Electricity¦GHG Emissions by Gas¦CH4 | yes | Mt CO2e/yr | Methane emissions form the electricity sector
Electricity¦Pollutants¦CO | no | kt/yr | Carbon monoxide emissions from the electricity sector
Electricity¦GHG Emissions by Gas¦CO2 | yes | Mt CO2e/yr | Carbon dioxide emissions form the electricity sector
Electricity¦GHG Emissions by Gas¦N2O | yes | Mt CO2e/yr | Nitrous oxide emissions from the electricity sector
Electricity¦Pollutants¦NOx | no | kt/yr | Nitrogen oxides emissions from the electricity sector
Electricity¦Pollutants¦OC | no | kt/yr | Organic carbon emissions from the electricity sector
Electricity¦Pollutants¦PM10 | no | kt/yr | Particulate matter of 2.5-10 micrometer in diameter emsisions form the electricity sector
Electricity¦Pollutants¦PM2.5 | no | kt/yr | Particulate matter of 2.5 or less in diameter emissions from the electricity sector
Electricity¦Pollutants¦SOx | no | kt/yr | Sulfur oxides emissions from the electricity sector
Electricity¦Pollutants¦VOC | no | kt/yr | Volatile organic compound emissions from the electricity sector
Electricity¦Generation by technology¦Biomass | no | EJ/yr | Electricity generation from biomass
Electricity¦Generation by technology¦Biomass w/ CCS | yes | EJ/yr | Electricity generation from biomass with carbon capture and sequestration
Electricity¦Generation by technology¦Biomass w/o CCS | yes | EJ/yr | Electricity generation from biomass without carbon capture and sequestration
Electricity¦Generation by technology¦Coal | no | EJ/yr | Electricity generation from coal fired power plants
Electricity¦Generation by technology¦Coal w/ CCS | yes | EJ/yr | Electricity generation from coal fired power plants with carbon capture and sequestration
Electricity¦Generation by technology¦Coal w/o CCS | yes | EJ/yr | Electricity generation from coal fired power plants without carbon capture and sequestration
Electricity¦Generation by technology¦Combined Heat and Power | no | EJ/yr | Electricity generation from combined heat and power generation facilities
Electricity¦Generation by technology¦Gas | no | EJ/yr | Electricity generation from natural gas fired power plants
Electricity¦Generation by technology¦Gas w/ CCS | yes | EJ/yr | Electricity generation form natural gas fired power plants with carbon capture and sequestration
Electricity¦Generation by technology¦Gas w/o CCS | yes | EJ/yr | Electricity generation from natural gas fired power plants without carbon capture and sequestration
Electricity¦Generation by technology¦Gases w/o CCS | no | EJ/yr | Electricity generation from all gaseous fuel powered power plants (including but not limited to natural gas, biogas etc)
Electricity¦Generation by technology¦Geothermal | yes | EJ/yr | Electricity generation from geothermal power plants
Electricity¦Generation by technology¦Hard coal | no | EJ/yr | Electricity generation form hard coal fired power plants
Electricity¦Generation by technology¦Hydro | yes | EJ/yr | Electricity generation from hydroelectric power plants
Electricity¦Generation by technology¦Imports | no | EJ/yr | Electricity Imports
Electricity¦Generation by technology¦Lignite | no | EJ/yr | Electricity generation from lignite fired power plants
Electricity¦Generation by technology¦Liquid w/o CCS | no | EJ/yr | Electricity generation from all liquid fuel powered power plants (including but not limited to liquid biofuels, petroleum, diesel, etc)
Electricity¦Generation by technology¦Marine | yes | EJ/yr | Electricity generation from marine energy powered technologies
Electricity¦Generation by technology¦Natural gas (nonpeaker) | no | EJ/yr | Electricity generation from natural gas non peaker power plants (e.g. Natural gas combined cycle)
Electricity¦Generation by technology¦Natural gas (peaker) | no | EJ/yr | Electricity generation from natural gas peaker power plants (e.g. Natural gas combustion turbine)
Electricity¦Generation by technology¦Nuclear | yes | EJ/yr | Electricity generation from nuclear power plants
Electricity¦Generation by technology¦Offshore Wind | no | EJ/yr | Electricity generation from offshore wind turbines
Electricity¦Generation by technology¦Oil | no | EJ/yr | Electricity generation from oil fired power plants
Electricity¦Generation by technology¦Oil w/ CCS | yes | EJ/yr | Electricity generation from oil fired power plants with carbon capture and sequestration
Electricity¦Generation by technology¦Oil w/o CCS | yes | EJ/yr | Electricity generation from oil fired power plants without carbon capture and sequestration
Electricity¦Generation by technology¦Onshore Wind | no | EJ/yr | Electricity generation from onshore wind turbines
Electricity¦Generation by technology¦Other Renewables | no | EJ/yr | Electricity generation from other renewable energy sources
Electricity¦Generation by technology¦Petroleum | no | EJ/yr | Electricity generation from petroleum power plants
Electricity¦Generation by technology¦Solar | yes | EJ/yr | Electricity generation from all solar powered technologies
Electricity¦Generation by technology¦Solar PV | no | EJ/yr | Electricity generation from solar photovotaics
Electricity¦Generation by technology¦Solar PV (distributed) | no | EJ/yr | Electricity generation from distributed solar photovoltaics
Electricity¦Generation by technology¦Solar PV (utility) | no | EJ/yr | Electricity generation from utility scale solar photovoltaics
Electricity¦Generation by technology¦Solar Thermal | no | EJ/yr | Electricity generation from solar thermal power plants
Electricity¦Generation by technology¦Solid w/o CCS | no | EJ/yr | Electricity generation from all solid fuel powered power plants (including but not limited to coal, sollid biomass, etc)
Electricity¦Generation by technology¦Wind | yes | EJ/yr | Electricity generation from wind turbines
Emissions¦Carbon Capture and Storage¦CO2 | no | Mt CO2e/yr | Emissions due to carbon capture and storage
Emissions¦CO2 by fuel¦Biomass w/ CCS | no | Mt CO2e/yr | Carbon dioxide emissions from combustion of biomass with carbon capture and sequestration
Emissions¦CO2 by fuel¦Coal | no | Mt CO2e/yr | Carbon dioxide emissions form combustion of coal
Emissions¦CO2 by fuel¦Fossil Fuels | no | Mt CO2e/yr | Carbon dioxide emissions from combustion of fossil fuels
Emissions¦CO2 by fuel¦Gas | no | Mt CO2e/yr | Carbon dioxide emissions from combustion of gas
Emissions¦CO2 by fuel¦Oil | no | Mt CO2e/yr | Carbon dioxide emissions from combustion of oil
Emissions¦GHG Emissions by gas with LULUCF¦CH4 | yes | Mt CO2e/yr | Total methane emissions including land use land use change and forestry
Emissions¦GHG Emissions by gas with LULUCF¦CO2 | yes | Mt CO2e/yr | Total carbon dioxide emissions, including emissions from fossil fuel combustion, industrial processes and land-use change
Emissions¦GHG Emissions by gas with LULUCF¦F-gases | yes | Mt CO2e/yr | Total F-gas emissions, including sulfur hexafluoride (SF6), hydrofluorocarbons (HFCs), perfluorocarbons (PFCs) including land use land use change and forestry
Emissions¦GHG Emissions by gas with LULUCF¦N2O | yes | Mt CO2e/yr | Total nitrous oxide emissions including land use land use change and forestry
Emissions¦GHG Emissions by gas with LULUCF¦NF3 | no | Mt CO2e/yr | Total nitrogen trifluoride emissions including land use land use change and forestry
Emissions¦GHG Emissions by gas without LULUCF¦CH4 | yes | Mt CO2e/yr | Total methane emissions excluding land use land use change and forestry
Emissions¦GHG Emissions by gas without LULUCF¦CO2 | yes | Mt CO2e/yr | Total carbon dioxide emissions, including emissions from fossil fuel combustion, industrial processes excluding land use land use change and forestry
Emissions¦GHG Emissions by gas without LULUCF¦F-gases | yes | Mt CO2e/yr | Total F-gas emissions, including sulfur hexafluoride (SF6), hydrofluorocarbons (HFCs), perfluorocarbons (PFCs) excluding land use land use change and forestry
Emissions¦GHG Emissions by gas without LULUCF¦HFCs | no | Mt CO2e/yr | Total hydrofluoro carbon emissions excluding land use land use change and forestry
Emissions¦GHG Emissions by gas without LULUCF¦N2O | yes | Mt CO2e/yr | Total nitrous oxide emissions excluding land use land use change and forestry
Emissions¦GHG Emissions by gas without LULUCF¦NF3 | no | Mt CO2e/yr | Total nitrogen trifluoride emissions excluding land use land use change and forestry
Emissions¦GHG Emissions by gas without LULUCF¦PFCs | no | Mt CO2e/yr | Total emission of perfluorocarbons (PFCs) excluding land use land use change and forestry
Emissions¦GHG Emissions by gas without LULUCF¦SF6 | no | Mt CO2e/yr | Total emission of sulfur hexafluoride (SF6) excluding land use land use change and forestry
Emissions¦GHG Emissions by Sector¦Agriculture | yes | Mt CO2e/yr | Total greenhouse gas emissions from the agriculture sector
Emissions¦GHG Emissions by Sector¦Buildings | yes | Mt CO2e/yr | Total greenhouse gas emissions from the buildings sector
Emissions¦GHG Emissions by Sector¦Carbon Capture and Storage | yes | Mt CO2e/yr | Total greenhouse gas emissions removals by carbon capture and storage
Emissions¦GHG Emissions by Sector¦Electricity | yes | Mt CO2e/yr | Total greenhouse gas emissions from the electric powe sector
Emissions¦GHG Emissions by Sector¦Fossil Fuel Consumption | no | Mt CO2e/yr | Total greenhouse gas emissions from due to all fossil fuel consumption
Emissions¦GHG Emissions by Sector¦Fugitive Emissions from Fuels | no | Mt CO2e/yr | Total fugitive greenhouse gas emissions from fuels
Emissions¦GHG Emissions by Sector¦Industry | yes | Mt CO2e/yr | Total greenhouse gas emissions from industry sector
Emissions¦GHG Emissions by Sector¦Land Use and Forestry | yes | Mt CO2e/yr | Total greenhouse gas emissions or removals due to land use and forestry
Emissions¦GHG Emissions by Sector¦Other | yes | Mt CO2e/yr | Total greenhouse gas emissions from other sectors
Emissions¦GHG Emissions by Sector¦Transportation | yes | Mt CO2e/yr | Total greenhouse gas emissions from the transportation sector
Emissions¦GHG Emissions by Sector¦Waste | yes | Mt CO2e/yr | Total greenhouse gas emissions from waste
Emissions¦CO2 Emissions by Sector¦Agriculture | yes | Mt/yr | Total carbon dioxide emissions from the agriculture sector
Emissions¦CO2 Emissions by Sector¦Buildings | yes | Mt/yr | Total carbon dioxide emissions from the buildings sector
Emissions¦CO2 Emissions by Sector¦Carbon Capture and Storage | yes | Mt/yr | Total carbon dioxide emissions removals by carbon capture and storage
Emissions¦CO2 Emissions by Sector¦Electricity | yes | Mt/yr | Total carbon dioxide emissions from the electric powe sector
Emissions¦CO2 Emissions by Sector¦Fossil Fuel Consumption | no | Mt/yr | Total carbon dioxide emissions from due to all fossil fuel consumption
Emissions¦CO2 Emissions by Sector¦Fugitive Emissions from Fuels | no | Mt/yr | Total fugitive carbon dioxide emissions from fuels
Emissions¦CO2 Emissions by Sector¦Industry | yes | Mt/yr | Total carbon dioxide emissions from industry sector
Emissions¦CO2 Emissions by Sector¦Land Use and Forestry | yes | Mt/yr | Total carbon dioxide emissions or removals due to land use and forestry
Emissions¦CO2 Emissions by Sector¦Other | yes | Mt/yr | Total carbon dioxide emissions from other sectors
Emissions¦CO2 Emissions by Sector¦Transportation | yes | Mt/yr | Total carbon dioxide emissions from the transportation sector
Emissions¦CO2 Emissions by Sector¦Waste | yes | Mt/yr | Total carbon dioxide emissions from waste
Emissions¦Pollutants¦BC | no | Mt/yr | Total black carbon emissions
Emissions¦Pollutants¦CO | no | Mt/yr | Total carbon monoxide emissions
Emissions¦Pollutants¦NOx | no | Mt/yr | Total nitrogen oxides emissions
Emissions¦Pollutants¦OC | no | Mt/yr | Total organic carbon emissions
Emissions¦Pollutants¦PM10 | no | Mt/yr | Total emissions of particulate matter of 2.5-10 micrometers
Emissions¦Pollutants¦PM2.5 | no | Mt/yr | Total emissions of particulate matter of 2.5 micrometers or less
Emissions¦Pollutants¦SOx | no | Mt/yr | Total sulfur oxides emissions
Emissions¦Pollutants¦Sulfur | no | Mt/yr | Total sulfur emissions
Emissions¦Pollutants¦VOC | no | Mt/yr | Total volatile organic compound emissions
Emissions¦Total GHG Emissions¦Energy Related | no | Mt CO2e/yr | Total energy related greenhouse gas emissions
Emissions¦Total GHG Emissions¦Excluding LULUCF | no | Mt CO2e/yr | Total greenhouse gas emissions excluding land use land use change and forestry
Emissions¦Total GHG Emissions¦Including LULUCF | no | Mt CO2e/yr | Total greenhouse gas emissions including land use land use change and forestry
Energy¦Non-electricity energy CO2 emissions¦Energy Demand | no | Mt CO2e/yr
Energy¦Non-electricity energy CO2 emissions¦Energy Supply | no | Mt CO2e/yr | Carbon dioxide emissions from heat generation, other energy conversion (e.g. refineries, synfuel production), resource extration and energy transmission and distribution (e.g. gas pipelines) (excludes electricity)
Energy¦Final Energy Use by Sector¦Agriculture | yes | EJ/yr | Final energy consumption by agriculture sector
Energy¦Final Energy Use by Sector¦Buildings | yes | EJ/yr | Final energy consumption by buidings sector
Energy¦Final Energy Use by Sector¦Electricity | yes | EJ/yr | Final energy consumption by the electricity sector
Energy¦Final Energy Use by Sector¦Greenhouse Gas Removal | yes | EJ/yr | Final energy consumption by green house gas removal sector
Energy¦Final Energy Use by Sector¦Industry | yes | EJ/yr | Final energy consumption by industry sector
Energy¦Final Energy Use by Sector¦Land Use and Forestry | yes | EJ/yr | Final energy consumption by land use and forestry sector
Energy¦Final Energy Use by Sector¦Other | yes | EJ/yr | Final energy consumption by other sectors
Energy¦Final Energy Use by Sector¦Transportation | yes | EJ/yr | Final energy consumption by the transportation sector
Energy¦Final Energy Use by Sector¦Waste | yes | EJ/yr | Final energy consumption by the waste [management] sector
Energy¦Final Energy by Fuel¦Coal | yes | EJ/yr | Demand for/consumption of energy from coal for end use
Energy¦Final Energy by Fuel¦Electricity | yes | EJ/yr | Demand for/consumpton of electricity for end use
Energy¦Final Energy by Fuel¦Gaseous Biomass | yes | EJ/yr | Demand for/consumption of energy from gaseous biomass for end use
Energy¦Final Energy by Fuel¦Gases | no | EJ/yr | Demand for/consumption of energy from all gaseous fuels (including but not limited to natural gas, biogas etc) for end use
Energy¦Final Energy by Fuel¦Heat | yes | EJ/yr | Demand for/consumption of heat for end use
Energy¦Final Energy by Fuel¦Hydrogen | yes | EJ/yr | Demand for/consumption of hydrogen for end use
Energy¦Final Energy by Fuel¦Liquid Biomass | yes | EJ/yr | Demand for/consumption of energy from liquid biomass for end use
Energy¦Final Energy by Fuel¦Liquids | no | EJ/yr | Demand for/consumption of energy form all liquid fuels for end use
Energy¦Final Energy by Fuel¦Oil | yes | EJ/yr | Demand for/consumption of energy from oil (including gasoline, diesel, jet fuel and others) for end use
Energy¦Final Energy by Fuel¦Solid Biomass | yes | EJ/yr | Demand for/consumotion of energy from solid biomass for end use
Energy¦Final Energy by Fuel¦Solid Biomass w/ CCS | no | EJ/yr | Demand for/consumption of energy from solid biomass with ccs for end use
Energy¦Final Energy by Fuel¦Solid Biomass w/o CCS | no | EJ/yr | Demand for/consumption of energy from solid biomass without ccs for end use
Energy¦Final Energy by Fuel¦Solids | no | EJ/yr | Demand for/consumption of energy from all solid fuels (including but not limited to coal, sollid biomass, etc) for end use
Energy¦Final Energy by Fuel¦Total | no | EJ/yr | Total demand for/consumption of energy for end use
Energy¦Final Energy by Fuel¦Gasoline | No | EJ/yr | Demand for/consumption of energy from gasoline for end use
Energy¦Final Energy by Fuel¦Diesel | No | EJ/yr | Demand for/consumption of energy from diesel for end use
Energy¦Final Energy by Fuel¦Other | Yes | EJ/yr | Demand for/consumption of energy from other fuels for end use
Energy¦Primary Energy by Fuel¦Biomass | yes | EJ/yr | Primary energy supply from biomass
Energy¦Primary Energy by Fuel¦Biomass w/ CCS | no | EJ/yr | Primary energy supply from biomass with with carbon capture and sequestration
Energy¦Primary Energy by Fuel¦Biomass w/o CCS | no | EJ/yr | Primary energy consumption of purpose-grown bioenergy crops, crop and forestry residue bioenergy, municipal solid waste bioenergy, traditional biomass without CCS
Energy¦Primary Energy by Fuel¦Coal | yes | EJ/yr | Total primary energy from coal
Energy¦Primary Energy by Fuel¦Coal w/ CCS | no | EJ/yr | Primary energy supply from coal with carbon capture and sequestration
Energy¦Primary Energy by Fuel¦Coal w/o CCS | no | EJ/yr | Primary energy from coal without carbon capture and sequestration
Energy¦Primary Energy by Fuel¦Domestic Biomass | no | EJ/yr | Primary energy supply from domestic biomass or bioenergy
Energy¦Primary Energy by Fuel¦Domestic Coal | no | EJ/yr | Primary energy from domestic coal
Energy¦Primary Energy by Fuel¦Domestic Gas | no | EJ/yr | Primary energy from domestic gas
Energy¦Primary Energy by Fuel¦Domestic Oil | no | EJ/yr | Primary energy from domestic oil
Energy¦Primary Energy by Fuel¦Environmental Heat | yes | EJ/yr | Primary energy from environmental heat
Energy¦Primary Energy by Fuel¦Fossil | no | EJ/yr | Total primary energy from fossil fuels
Energy¦Primary Energy by Fuel¦Fossil w/ CCS | no | EJ/yr | Primary energy from fossil fuels with carbon capture and sequestration
Energy¦Primary Energy by Fuel¦Fossil w/o CCS | no | EJ/yr | Primary energy supply from fossil fuels without carbon capture and sequestration
Energy¦Primary Energy by Fuel¦Gas | yes | EJ/yr | Total primary energy supply from natural gas
Energy¦Primary Energy by Fuel¦Gas w/ CCS | no | EJ/yr | Primary energy supply from natural gas with carbon capture and sequestration
Energy¦Primary Energy by Fuel¦Gas w/o CCS | no | EJ/yr | Primary energy supply from natural gas without carbon capture and sequestration
Energy¦Primary Energy by Fuel¦Geothermal | yes | EJ/yr | Primary heat energy from geothermal
Energy¦Primary Energy by Fuel¦Hydro | yes | EJ/yr | Primary energy from hydro
Energy¦Primary Energy by Fuel¦Imported Biomass | no | EJ/yr | Primary energy supply from imports of biomass or bioenergy
Energy¦Primary Energy by Fuel¦Imported Coal | no | EJ/yr | Primary energy from imported coal
Energy¦Primary Energy by Fuel¦Imported Gas | no | EJ/yr | Primary energy from imported gas
Energy¦Primary Energy by Fuel¦Imported Oil | no | EJ/yr | Primary energy from imported oil
Energy¦Primary Energy by Fuel¦Lignite | no | EJ/yr | Primary energy from lignite
Energy¦Primary Energy by Fuel¦Nuclear | yes | EJ/yr | Primary energy from nuclear
Energy¦Primary Energy by Fuel¦Oil | yes | EJ/yr | Total primary energy from oil
Energy¦Primary Energy by Fuel¦Oil w/ CCS | no | EJ/yr | Primary energy from oil with carbon capture and sequestration
Energy¦Primary Energy by Fuel¦Oil w/o CCS | no | EJ/yr | Primary energy supply oil without carbon capture and sequestration
Energy¦Primary Energy by Fuel¦Other | yes | EJ/yr | Primary energy from other sources
Energy¦Primary Energy by Fuel¦Other Renewables | no | EJ/yr | Primary energy from other renewable sources
Energy¦Primary Energy by Fuel¦Solar | yes | EJ/yr | Total primary energy from solar
Energy¦Primary Energy by Fuel¦Total | no | EJ/yr | Total primary energy
Energy¦Primary Energy by Fuel¦Wind | yes | EJ/yr | Total primary supply from wind
Energy¦Secondary Energy by Fuel¦Electricity | yes | EJ/yr | Total electricity generation/supply
Energy¦Secondary Energy by Fuel¦Gaseous Biomass | yes | EJ/yr | Secondary energy supply from gaseous biomass
Energy¦Secondary Energy by Fuel¦Gases | no | EJ/yr | Total secondary energy supply from gaseous fuels (including but not limited to natural gas, biogas etc)
Energy¦Secondary Energy by Fuel¦Hydrogen | yes | EJ/yr | Total secondary energy supply from hydrogen
Energy¦Secondary Energy by Fuel¦Liquefied Biomass | yes | EJ/yr | Total secondary energy supply from liquefied biomass
Energy¦Secondary Energy by Fuel¦Liquefied Biomass w/ CCS | no | EJ/yr | Secondary energy supply from liquefied biomass with carbon capture and sequestration
Energy¦Secondary Energy by Fuel¦Liquefied Biomass w/o CCS | no | EJ/yr | Secondary energy suppy from liquefied biomass without carbon capture and sequestration
Energy¦Secondary Energy by Fuel¦Liquefied Coal | yes | EJ/yr | Total secondary energy supply from liquefied coal
Energy¦Secondary Energy by Fuel¦Liquefied Coal w/ CCS | no | EJ/yr | Secondary energy supply from liquefied coal with carbon capture and sequestration
Energy¦Secondary Energy by Fuel¦Liquefied Coal w/o CCS | no | EJ/yr | Secondary energy supply from liquefied coal without carbon capture and sequestration
Energy¦Secondary Energy by Fuel¦Liquefied Fossil Fuels | no | EJ/yr | Total secondary energy supply from fossil fuels
Energy¦Secondary Energy by Fuel¦Liquefied Fossil Fuels w/ CCS | no | EJ/yr | Secondary energy supply from fossil fuels with carbon capture and sequestration
Energy¦Secondary Energy by Fuel¦Liquefied Fossil Fuels w/o CCS | no | EJ/yr | Secondary energy supply from fossil fuels without carbon capture and sequestration
Energy¦Secondary Energy by Fuel¦Liquefied Gas | yes | EJ/yr | Total secondary energy supply from liquefied Gas
Energy¦Secondary Energy by Fuel¦Liquefied Gas w/ CCS | no | EJ/yr | Secondary energy supply from liquefied gas with carbon capture and sequestration
Energy¦Secondary Energy by Fuel¦Liquefied Gas w/o CCS | no | EJ/yr | Secondary energy supply from liquefied gas without carbon capture and sequestration
Energy¦Secondary Energy by Fuel¦Liquid Derivative of Crude Oil | yes | EJ/yr | Total secondary energy supply from liquid derivative of crude oil (this includes gasoline, diesel and others)
Energy¦Secondary Energy by Fuel¦Liquid Derivative of Crude Oil w/ CCS | no | EJ/yr | Secondary energy supply from liquid derivative of crude oil (this includes gasoline, diesel and others) with carbon capture and sequestration
Energy¦Secondary Energy by Fuel¦Liquid Derivative of Crude Oil w/o CCS | no | EJ/yr | Secondary energy supply from liquid derivative of crude oil (this includes gasoline, diesel and others) without carbon capture and sequestration
Energy¦Secondary Energy by Fuel¦Liquids | no | EJ/yr | Total secondary energy supply from liquid fuels (including but not limited to liquid biofuels, petroleum, diesel, etc)
Energy¦Secondary Energy by Fuel¦Other | yes | EJ/yr | Total secondary energy supply from other fuels
Energy¦Secondary Energy by Fuel¦Solid Biomass | no | EJ/yr | Secondary energy supply from solid biomass
Energy¦Secondary Energy by Fuel¦Solids | no | EJ/yr | Total secondary energy supply from solid fuels
Energy¦Secondary Energy by Fuel¦Total | no | EJ/yr | Total secondary energy supply
Financial¦Cash Flows¦Change in Cash Flow for Biomass and Biofuel Suppliers | no | billion US$2016/yr
Financial¦Cash Flows¦Change in Cash Flow for Capital Equipment Suppliers | no | billion US$2016/yr
Financial¦Cash Flows¦Change in Cash Flow for Coal and Mineral Suppliers | no | billion US$2016/yr
Financial¦Cash Flows¦Change in Cash Flow for Consumers | no | billion US$2016/yr
Financial¦Cash Flows¦Change in Cash Flow for Electricity Suppliers | no | billion US$2016/yr
Financial¦Cash Flows¦Change in Cash Flow for Government | no | billion US$2016/yr
Financial¦Cash Flows¦Change in Cash Flow for Natural Gas and Petroleum Suppliers | no | billion US$2016/yr
Financial¦Cash Flows¦Change in Cash Flow for Other Industries | no | billion US$2016/yr
Financial¦Change in Investment, Expenditures and Outlays¦Change in Capital Investment | no | billion US$2016/yr
Financial¦Change in Investment, Expenditures and Outlays¦Capital, Fuel, and O&M Expenditures | no | billion US$2016/yr
Financial¦Change in Investment, Expenditures and Outlays¦Capital, Fuel, and O&M Expenditures (revenue-neutral carbon tax) | no | billion US$2016/yr
Financial¦Change in Investment, Expenditures and Outlays¦Fuel and O&M Expenditures | no | billion US$2016/yr
Financial¦Change in Investment, Expenditures and Outlays¦Total Outlays | no | billion US$2016/yr
Financial¦Change in Investment, Expenditures and Outlays¦Total Outlays (revenue-neutral carbon tax) | no | billion US$2016/yr
Industry¦Cement industry Pollutants¦BC | no | kt/yr | Black carbon emissions from cement industry
Industry¦Cement industry GHG Emissions by Gas¦CH4 | yes | Mt CO2e/yr | Methane emissions from cement industry
Industry¦Cement industry Pollutants¦CO | no | kt/yr | Carbon monoxide emissions form cement industry
Industry¦Cement industry GHG Emissions by Gas¦CO2 | yes | Mt CO2e/yr | Carbon dioxide emissions from cement industry
Industry¦Cement industry GHG Emissions by Gas¦F-gases | yes | Mt CO2e/yr | F-gases emissions from cement industry
Industry¦Cement industry GHG Emissions by Gas¦N2O | yes | Mt CO2e/yr | Nitrous oxide emissions from cement industry
Industry¦Cement industry Pollutants¦NOx | no | kt/yr | Nitrogen oxides emissions from cenemt industry
Industry¦Cement industry Pollutants¦OC | no | kt/yr | Organic carbon emissions from cement industry
Industry¦Cement industry Pollutants¦PM10 | no | kt/yr | Particulate matter of 2.5-10 micrometer in diameter emsisions form cement industry
Industry¦Cement industry Pollutants¦PM2.5 | no | kt/yr | Particulate matter of 2.5 or less in diameter emissions from cement industry
Industry¦Cement industry Pollutants¦SOx | no | kt/yr | Sulfur oxides emissions from cement industry
Industry¦Cement industry Pollutants¦VOC | no | kt/yr | Volatile organic compound emissions from cement industry
Industry¦Cement industry fuel use¦Biomass | no | EJ/yr | Biomass consumption by cement industry
Industry¦Cement industry fuel use¦Electricity | no | EJ/yr | Electricity consumption by cement industry
Industry¦Cement industry fuel use¦Hard coal | no | EJ/yr | Coal consumption by cement industry
Industry¦Cement industry fuel use¦Heat | no | EJ/yr | Heat consumption by cement industry
Industry¦Cement industry fuel use¦Natural gas | no | EJ/yr | Natural gas consumption by cement industry
Industry¦Cement industry fuel use¦Petroleum | no | EJ/yr | Petroleum consumption by cement industry
Industry¦Chemicals industry Pollutants¦BC | no | kt/yr | Black carbon emissions from chemicals industry
Industry¦Chemicals industry GHG Emissions by Gas¦CH4 | yes | Mt CO2e/yr | Methane emissions from chemicals industry
Industry¦Chemicals industry Pollutants¦CO | no | kt/yr | Carbon monoxide emissions form chemicals industry
Industry¦Chemicals industry GHG Emissions by Gas¦CO2 | yes | Mt CO2e/yr | Carbon dioxide emissions from chemicals industry
Industry¦Chemicals industry GHG Emissions by Gas¦F-gases | yes | Mt CO2e/yr | F-gases emissions from chemicals industry
Industry¦Chemicals industry GHG Emissions by Gas¦N2O | yes | Mt CO2e/yr | Nitrous oxide emissions from chemicals industry
Industry¦Chemicals industry Pollutants¦NOx | no | kt/yr | Nitrogen oxides emissions from chemicals industry
Industry¦Chemicals industry Pollutants¦OC | no | kt/yr | Organic carbon emissions from chemicals industry
Industry¦Chemicals industry Pollutants¦PM10 | no | kt/yr | Particulate matter of 2.5-10 micrometer in diameter emsisions form chemicals industry
Industry¦Chemicals industry Pollutants¦PM2.5 | no | kt/yr | Particulate matter of 2.5 or less in diameter emissions from chemicals industry
Industry¦Chemicals industry Pollutants¦SOx | no | kt/yr | Sulfur oxides emissions from chemicals industry
Industry¦Chemicals industry Pollutants¦VOC | no | kt/yr | Volatile organic compound emissions from chemicals industry
Industry¦Chemicals industry fuel use¦Biomass | no | EJ/yr | Biomass consumption by chemicals industry
Industry¦Chemicals industry fuel use¦Electricity | no | EJ/yr | Electricity consumption by chemicals industry
Industry¦Chemicals industry fuel use¦Hard coal | no | EJ/yr | Coal consumption by chemicals industry
Industry¦Chemicals industry fuel use¦Heat | no | EJ/yr | Heat consumption by chemicals industry
Industry¦Chemicals industry fuel use¦Natural gas | no | EJ/yr | Natural gas consumption by chemicals industry
Industry¦Chemicals industry fuel use¦Petroleum | no | EJ/yr | Petroleum consumption by chemicals industry
Industry¦Emissions by sub-sector¦Agriculture | no | Mt CO2e/yr | Total greenhouse gas emissions from agriculture industry
Industry¦Emissions by sub-sector¦Cement | no | Mt CO2e/yr | Total greenhouse gas emissions from cement industry
Industry¦Emissions by sub-sector¦Chemicals | no | Mt CO2e/yr | Total greenhouse gas emissions form chemicals industry
Industry¦Emissions by sub-sector¦Iron and Steel | no | Mt CO2e/yr | Total greenhouse gas emissions from iron and steel industry
Industry¦Emissions by sub-sector¦Mining | no | Mt CO2e/yr | Total greenhouse gas emissions from fossil fuel industry
Industry¦Emissions by sub-sector¦Natural Gas | no | Mt CO2e/yr | Total greenhouse gas emissions from natural gas industry
Industry¦Emissions by sub-sector¦Refineries | no | Mt CO2e/yr | Total greenhouse gas emissions from refineries
Industry¦Emissions by sub-sector¦Waste | no | Mt CO2e/yr | Total greenhouse gas emissions form waste
Industry¦Energy demand by sub-sector¦Aluminium | yes | EJ/yr | Total energy consumption by the aluminium industry
Industry¦Energy demand by sub-sector¦Cement | yes | EJ/yr | Total energy consumption by the cement industry
Industry¦Energy demand by sub-sector¦Chemicals | yes | EJ/yr | Total energy consumption by the chemicals industry
Industry¦Energy demand by sub-sector¦Iron and Steel | yes | EJ/yr | Total energy consumption by the the iron and steel industry
Industry¦Energy demand by sub-sector¦Other | yes | EJ/yr | Total energy consumption by other industries
Industry¦Energy demand by sub-sector¦Pulp and paper | yes | EJ/yr | Total energy consumption by puil and paper industry
Industry¦Energy demand by sub-sector¦Timber | yes | EJ/yr | Total energy consumption by Timber industry
Industry¦Energy Use by Fuel¦Biomass | yes | EJ/yr | Total biomass used by the industry sector
Industry¦Energy Use by Fuel¦Electricity | yes | EJ/yr | Total electricity consumption by industry sector
Industry¦Energy Use by Fuel¦Gases | no | EJ/yr | Total gaseous fuel consumption by industry sector (including but not limited to natural gas, biogas etc)
Industry¦Energy Use by Fuel¦Hard coal | yes | EJ/yr | Total coal consumption by industry sector
Industry¦Energy Use by Fuel¦Heat | yes | EJ/yr | Total heat consumption by industry sector
Industry¦Energy Use by Fuel¦Hydrogen | yes | EJ/yr | Total hydrogen consumption by industry sector
Industry¦Energy Use by Fuel¦Liquids | no | EJ/yr | Total liquid fuel (including but not limited to liquid biofuels, petroleum, diesel, etc) consumption by industry sector
Industry¦Energy Use by Fuel¦Natural gas | yes | EJ/yr | Total natural gas consumption by industry sector
Industry¦Energy Use by Fuel¦Petroleum | yes | EJ/yr | Total petroleum consumption by industry sector
Industry¦Energy Use by Fuel¦Solids | no | EJ/yr | Total solid fuel consumption by industry sector (including but not limited to coal, sollid biomass, etc)
Industry¦Intensities¦Emissions per ton of cement generated | no | g CO2e/metric ton | Energy intensity of cement
Industry¦Intensities¦Emissions per ton of steel generated | no | g CO2e/metric ton | Energy intensity of steel
Industry¦Iron and steel industry Pollutants¦BC | no | kt/yr | Black carbon emissions from iron and steel industry
Industry¦Iron and steel industry GHG Emissions by Gas¦CH4 | yes | Mt CO2e/yr | Methane emissions from iron and steel industry
Industry¦Iron and steel industry Pollutants¦CO | no | kt/yr | Carbon monoxide emissions from iron and steel industry
Industry¦Iron and steel industry GHG Emissions by Gas¦CO2 | yes | Mt CO2e/yr | Carbon dioxide emissions from iron and steel industry
Industry¦Iron and steel industry GHG Emissions by Gas¦F-gases | yes | Mt CO2e/yr | F-gases emissions from iron and steel industry
Industry¦Iron and steel industry GHG Emissions by Gas¦N2O | yes | Mt CO2e/yr | Nitrous oxide emissions from iron and steel industry
Industry¦Iron and steel industry Pollutants¦NOx | no | kt/yr | Nitrogen oxides emission from iron and steel industry
Industry¦Iron and steel industry Pollutants¦OC | no | kt/yr | Organic carbon emissions form iron and steel industry
Industry¦Iron and steel industry Pollutants¦PM10 | no | kt/yr | Particulate matter of 2.5-10 micrometer in diameter emsisions form iron and steel industry
Industry¦Iron and steel industry Pollutants¦PM2.5 | no | kt/yr | Particulate matter of 2.5 or less in diameter emissions from iron and steel industry
Industry¦Iron and steel industry Pollutants¦SOx | no | kt/yr | Sulfur oxides emissions from iron and steel industry
Industry¦Iron and steel industry Pollutants¦VOC | no | kt/yr | Volatile organic compound emissions from iron and steel industry
Industry¦Iron and steel industry fuel use¦Biomass | no | EJ/yr | Biomass consumption by iron and steel industry
Industry¦Iron and steel industry fuel use¦Electricity | no | EJ/yr | Electricity consumption by iron and steel industry
Industry¦Iron and steel industry fuel use¦Hard coal | no | EJ/yr | Coal consumption by iron and steel industry
Industry¦Iron and steel industry fuel use¦Heat | no | EJ/yr | Heat consumption by iron and steel industry
Industry¦Iron and steel industry fuel use¦Natural gas | no | EJ/yr | Natural gas consumption by iron and steel industry
Industry¦Iron and steel industry fuel use¦Petroleum | no | EJ/yr | Petroleum consumption by iron and steel industry
Industry¦Mining industry Pollutants¦BC | no | kt/yr | Black carbon emissions from mining industry
Industry¦Mining industry GHG Emissions by Gas¦CH4 | yes | Mt CO2e/yr | Methane emissions from mining industry
Industry¦Mining industry Pollutants¦CO | no | kt/yr | Carbon dioxide emissions from mining industry
Industry¦Mining industry GHG Emissions by Gas¦CO2 | yes | Mt CO2e/yr | Carbon dioxide emissions from mining industry
Industry¦Mining industry GHG Emissions by Gas¦F-gases | yes | Mt CO2e/yr | F-gases emissions from mining industry
Industry¦Mining industry GHG Emissions by Gas¦N2O | yes | Mt CO2e/yr | Nitrous oxide emissions from mining industry
Industry¦Mining industry Pollutants¦NOx | no | kt/yr | Nitrogen oxide emissions from mining industry
Industry¦Mining industry Pollutants¦OC | no | kt/yr | Organic carbon emissions form mining industry
Industry¦Mining industry Pollutants¦PM10 | no | kt/yr | Particulate matter of 2.5-10 micrometer in diameter emsisions form mining industry
Industry¦Mining industry Pollutants¦PM2.5 | no | kt/yr | Particulate matter of 2.5 or less in diameter emissions from mining industry
Industry¦Mining industry Pollutants¦SOx | no | kt/yr | Sulfur oxides emissions from mining industry
Industry¦Mining industry Pollutants¦VOC | no | kt/yr | Volatile organic compound emissions from mining industry
Industry¦Mining industry fuel use¦Biomass | no | EJ/yr | Biomass consumption by mining industry
Industry¦Mining industry fuel use¦Electricity | no | EJ/yr | Electricity consumption by mining industry
Industry¦Mining industry fuel use¦Hard coal | no | EJ/yr | Coal consumption by mining industry
Industry¦Mining industry fuel use¦Heat | no | EJ/yr | Heat consumption by mining industry
Industry¦Mining industry fuel use¦Natural gas | no | EJ/yr | Natural gas consumption by mining industry
Industry¦Mining industry fuel use¦Petroleum | no | EJ/yr | Petroleum consumption by mining industry
Industry¦Natural gas and petroleum industry Pollutants¦BC | no | kt/yr | Black carbon emissions from natural gas and petroleum industry
Industry¦Natural gas and petroleum industry GHG Emissions by Gas¦CH4 | yes | Mt CO2e/yr | Methane emissions form natural gas and petroleum industry
Industry¦Natural gas and petroleum industry Pollutants¦CO | no | kt/yr | Carbon monoxide emissions form natural gas and petroleum industry
Industry¦Natural gas and petroleum industry GHG Emissions by Gas¦CO2 | yes | Mt CO2e/yr | Carbon dioxide emissions from natural gas and petroleum industry
Industry¦Natural gas and petroleum industry GHG Emissions by Gas¦F-gases | yes | Mt CO2e/yr | F-gases emissions from natural gas and petroleum industry
Industry¦Natural gas and petroleum industry GHG Emissions by Gas¦N2O | yes | Mt CO2e/yr | Nitrous oxide emissions from natural gas and petroleum industry
Industry¦Natural gas and petroleum industry Pollutants¦NOx | no | kt/yr | Nitrogen oxide emissions from natural gas and petroleum industry
Industry¦Natural gas and petroleum industry Pollutants¦OC | no | kt/yr | Organic carbon emissions from natural gas and petroleum industry
Industry¦Natural gas and petroleum industry Pollutants¦PM10 | no | kt/yr | Particulate matter of 2.5-10 micrometer in diameter emsisions form natural gas and petroleum industry
Industry¦Natural gas and petroleum industry Pollutants¦PM2.5 | no | kt/yr | Particulate matter of 2.5 or less in diameter emissions from natural gas and petroleum industry
Industry¦Natural gas and petroleum industry Pollutants¦SOx | no | kt/yr | Sulfur oxides emissions from natural gas and petroleum industry
Industry¦Natural gas and petroleum industry Pollutants¦VOC | no | kt/yr | Volatile organic compound emisssions from natural gas and petroleum industry
Industry¦Natural gas and petroleum industry fuel use¦Biomass | no | EJ/yr | Biomass consumption by natural gas and petroleum industry
Industry¦Natural gas and petroleum industry fuel use¦Electricity | no | EJ/yr | Electricity consumption by natural gas and petroleum industry
Industry¦Natural gas and petroleum industry fuel use¦Hard coal | no | EJ/yr | Coal consumption by natural gas and petroleum industry
Industry¦Natural gas and petroleum industry fuel use¦Heat | no | EJ/yr | Heat consumption by natural gas and petroleum industry
Industry¦Natural gas and petroleum industry fuel use¦Natural gas | no | EJ/yr | Natural gas consumption by natural gas and petroleum industry
Industry¦Natural gas and petroleum industry fuel use¦Petroleum | no | EJ/yr | Petroleum consumption by natural gas and petroleum industry
Industry¦Other industries Pollutants¦BC | no | kt/yr | Black carbon emissions from other industries
Industry¦Other industries GHG Emissions by Gas¦CH4 | yes | Mt CO2e/yr | Methane emissions from other industries
Industry¦Other industries Pollutants¦CO | no | kt/yr | Carbon monoxide emissions from other industries
Industry¦Other industries GHG Emissions by Gas¦CO2 | yes | Mt CO2e/yr | Carbon dioxide emissions from other industries
Industry¦Other industries GHG Emissions by Gas¦F-gases | yes | Mt CO2e/yr | F-gases emissions from other industries
Industry¦Other industries GHG Emissions by Gas¦N2O | yes | Mt CO2e/yr | Nitrous oxide emissions from other industries
Industry¦Other industries Pollutants¦NOx | no | kt/yr | Nitrogen oxides emission from other industries
Industry¦Other industries Pollutants¦OC | no | kt/yr | Organic carbon emissions form other industries
Industry¦Other industries Pollutants¦PM10 | no | kt/yr | Particulate matter of 2.5-10 micrometer in diameter emsisions form other industries
Industry¦Other industries Pollutants¦PM2.5 | no | kt/yr | Particulate matter of 2.5 or less in diameter emissions from other industries
Industry¦Other industries Pollutants¦SOx | no | kt/yr | Sulfur oxides emissions from other industries
Industry¦Other industries Pollutants¦VOC | no | kt/yr | Volatile organic compound emissions from other industries
Industry¦Other industries fuel use¦Biomass | no | EJ/yr | Biomass consumption by other industries
Industry¦Other industries fuel use¦Electricity | no | EJ/yr | Electricity consumption by other industries
Industry¦Other industries fuel use¦Hard coal | no | EJ/yr | Coal consumption by other industries
Industry¦Other industries fuel use¦Heat | no | EJ/yr | Heat consumption by other industries
Industry¦Other industries fuel use¦Natural gas | no | EJ/yr | Natural gas consumption by other industries
Industry¦Other industries fuel use¦Petroleum | no | EJ/yr | Petroleum consumption by other industries
Industry¦Outputs¦Total cement generated | no | Mt CO2e/yr | Total quantity of cement produced
Industry¦Outputs¦Total steel generated | no | Mt CO2e/yr | Total quantity of steel produced
Industry¦Pollutants¦BC | no | kt/yr | Total black carbon emissions from industry sector
Industry¦GHG Emissions by Gas¦CH4 | yes | Mt CO2e/yr | Total methane emissions from industry sector
Industry¦Pollutants¦CO | no | kt/yr | Total carbon monoxide emissions from industry sector
Industry¦GHG Emissions by Gas¦CO2 | yes | Mt CO2e/yr | Total carbon dioxide emissions from industry sector
Industry¦GHG Emissions by Gas¦F-gases | yes | Mt CO2e/yr | Total F-gases emissions from industry sector
Industry¦GHG Emissions by Gas¦N2O | yes | Mt CO2e/yr | Total nitrous oxide emissions from industry sector
Industry¦Pollutants¦NOx | no | kt/yr | Total nitrogen oxides emission from industry sector
Industry¦Pollutants¦OC | no | kt/yr | Total organic carbon emissions form industry sector
Industry¦Pollutants¦PM10 | no | kt/yr | Total particulate matter of 2.5-10 micrometer in diameter emsisions form industry sector
Industry¦Pollutants¦PM2.5 | no | kt/yr | Total particulate matter of 2.5 or less in diameter emissions from industry sector
Industry¦Pollutants¦SOx | no | kt/yr | Total sulfur oxides emissions from industry sector
Industry¦Pollutants¦VOC | no | kt/yr | Total volatile organic compound emissions from industry sector
Industry¦Waste management industry Pollutants¦BC | no | kt/yr | Black carbon emissions from waste management industry
Industry¦Waste management industry GHG Emissions by Gas¦CH4 | yes | Mt CO2e/yr | Methane emissions form waste management industry
Industry¦Waste management industry Pollutants¦CO | no | kt/yr | Carbon monoxide emissions form waste management industry
Industry¦Waste management industry GHG Emissions by Gas¦CO2 | yes | Mt CO2e/yr | Carbon dioxide emissions from waste management industry
Industry¦Waste management industry GHG Emissions by Gas¦F-gases | yes | Mt CO2e/yr | F-gases emissions from waste management industry
Industry¦Waste management industry GHG Emissions by Gas¦N2O | yes | Mt CO2e/yr | Nitrous oxide emissions from waste management industry
Industry¦Waste management industry Pollutants¦NOx | no | kt/yr | Nitrogen oxide emissions from waste management industry
Industry¦Waste management industry Pollutants¦OC | no | kt/yr | Organic carbon emissions from waste management industry
Industry¦Waste management industry Pollutants¦PM10 | no | kt/yr | Particulate matter of 2.5-10 micrometer in diameter emsisions form waste management industry
Industry¦Waste management industry Pollutants¦PM2.5 | no | kt/yr | Particulate matter of 2.5 or less in diameter emissions from waste management industry
Industry¦Waste management industry Pollutants¦SOx | no | kt/yr | Sulfur oxides emissions from waste management industry
Industry¦Waste management industry Pollutants¦VOC | no | kt/yr | Volatile organic compound emisssions from waste management industry
Industry¦Waste management industry fuel use¦Biomass | no | EJ/yr | Biomass consumption by waste management industry
Industry¦Waste management industry fuel use¦Electricity | no | EJ/yr | Electricity consumption by waste management industry
Industry¦Waste management industry fuel use¦Hard coal | no | EJ/yr | Coal consumption by waste management industry
Industry¦Waste management industry fuel use¦Heat | no | EJ/yr | Heat consumption by waste management industry
Industry¦Waste management industry fuel use¦Natural gas | no | EJ/yr | Natural gas consumption by waste management industry
Industry¦Waste management industry fuel use¦Petroleum | no | EJ/yr | Petroleum consumption by waste management industry
Policy¦Agriculture, Land Use and Forestry¦Afforestation and reforestation | no | % of potential achieved
Policy¦Agriculture, Land Use and Forestry¦Avoid deforestation | no | % of potential achieved
Policy¦Agriculture, Land Use and Forestry¦Cropland management | no | % of potential achieved
Policy¦Agriculture, Land Use and Forestry¦Forest restoration | no | % of potential achieved
Policy¦Agriculture, Land Use and Forestry¦Forest set-asides | no | % of potential achieved
Policy¦Agriculture, Land Use and Forestry¦Improved forest management | no | % of potential achieved
Policy¦Agriculture, Land Use and Forestry¦Peatland restoration | no | % of potential achieved
Policy¦Agriculture, Land Use and Forestry¦Rice cultivation measures | no | % of potential achieved
Policy¦Ban new power plants¦Hard coal | no | on/off
Policy¦Ban new power plants¦Hydro | no | on/off
Policy¦Ban new power plants¦Lignite | no | on/off
Policy¦Ban new power plants¦Natural gas nonpeaker | no | on/off
Policy¦Ban new power plants¦Nuclear | no | on/off
Policy¦Ban new power plants¦Petroleum | no | on/off
Policy¦Buildings¦Building component labeling | no | on/off
Policy¦Buildings¦Building contractor training | no | on/off
Policy¦Buildings¦Commercial building component electrification | no | % of newly sold non-electric building components
Policy¦Buildings¦Retrofitting building appliances | no | % of existing building components
Policy¦Buildings¦Retrofitting building heating | no | % of existing building components
Policy¦Buildings¦Retrofitting building lighting | no | % of existing building components
Policy¦Buildings¦Retrofitting other building components | no | % of existing building components
Policy¦Buildings¦Retrofitting building cooling | no | % of existing building components
Policy¦Buildings¦Rural residential building component electrification | no | % of newly sold non-electric building components
Policy¦Buildings¦Urban residential building component electrification | no | % of newly sold non-electric building components
Policy¦Carbon Pricing Instruments¦Carbon price for electricity sector | no | US$2016/tCO2
Policy¦Carbon Pricing Instruments¦Carbon price for industry sector | no | US$2016/tCO2
Policy¦Carbon Pricing Instruments¦Carbon price for transportation sector | no | US$2016/tCO2
Policy¦Carbon Pricing Instruments¦Carbon tax for commercial buildings sector | no | US$2012/metric ton CO2e
Policy¦Carbon Pricing Instruments¦Carbon tax for electricity sector | no | US$2012/metric ton CO2e
Policy¦Carbon Pricing Instruments¦Carbon tax for industry sector | no | US$2012/metric ton CO2e
Policy¦Carbon Pricing Instruments¦Carbon tax for residential buildings sector | no | US$2012/metric ton CO2e
Policy¦Carbon Pricing Instruments¦Carbon tax for transportation sector | no | US$2012/metric ton CO2e
Policy¦Carbon Pricing Instruments¦Total carbon price | no | US$2016/tCO2
Policy¦CO2 Emissions¦Carbon capture and sequestration | no | % of potential achieved
Policy¦Electricity¦Change electricity exports | no | % change in exports
Policy¦Electricity¦Change electricity imports | no | % change in imports
Policy¦Electricity¦Change in downtime of new offshore wind | no | % reduction in downtime
Policy¦Electricity¦Change in downtime of new onshore wind | no | % reduction in downtime
Policy¦Electricity¦Change in downtime of new solar pv | no | % reduction in downtime
Policy¦Electricity¦Change in downtime of preexisting natural gas nonpeaker | no | % reduction in downtime
Policy¦Electricity¦Change in grid battery electricity storage | no | % annual growth
Policy¦Electricity¦Change in transmission and distribution losses | no | % of losses avoided
Policy¦Electricity¦Change in transmission capacity | no | % increase in transmission capacity
Policy¦Electricity¦Demand response | no | % of potential achieved
Policy¦Electricity¦Distributed solar carve-out | no | minimum % elec from solar
Policy¦Electricity¦District heat hard coal to natural gas switching | no | % of coal use
Policy¦Electricity¦Early retirement of hard coal power plants | no | GW/year
Policy¦Electricity¦Early retirement of industrial facilities | no | % of potential achieved
Policy¦Electricity¦Early retirement of lignite power plants | no | GW/year
Policy¦Electricity¦Early retirement of nuclear power plants | no | GW/year
Policy¦Electricity¦Early retirement of petroleum power plants | no | GW/year
Policy¦Electricity¦Nuclear plant lifetime extension | no | years
Policy¦Feebate¦LDVs | no | % of best practice rate
Policy¦Fuel Taxes¦Electricity (commercial buildings sector) | no | % of BAU price
Policy¦Fuel Taxes¦Electricity (electricity sector sector) | no | % of BAU price
Policy¦Fuel Taxes¦Electricity (industry sector) | no | % of BAU price
Policy¦Fuel Taxes¦Electricity (residential buildings sector) | no | % of BAU price
Policy¦Fuel Taxes¦Electricity (transportation sector) | no | % of BAU price
Policy¦Fuel Taxes¦Hard coal (commercial buildings sector) | no | % of BAU price
Policy¦Fuel Taxes¦Hard coal (electricity sector sector) | no | % of BAU price
Policy¦Fuel Taxes¦Hard coal (industry sector) | no | % of BAU price
Policy¦Fuel Taxes¦Hard coal (residential buildings sector) | no | % of BAU price
Policy¦Fuel Taxes¦Hard coal (transportation sector) | no | % of BAU price
Policy¦Fuel Taxes¦Lignite (commercial buildings sector) | no | % of BAU price
Policy¦Fuel Taxes¦Lignite (electricity sector sector) | no | % of BAU price
Policy¦Fuel Taxes¦Lignite (industry sector) | no | % of BAU price
Policy¦Fuel Taxes¦Lignite (residential buildings sector) | no | % of BAU price
Policy¦Fuel Taxes¦Lignite (transportation sector) | no | % of BAU price
Policy¦Fuel Taxes¦Natural gas (commercial buildings sector) | no | % of BAU price
Policy¦Fuel Taxes¦Natural gas (electricity sector sector) | no | % of BAU price
Policy¦Fuel Taxes¦Natural gas (industry sector) | no | % of BAU price
Policy¦Fuel Taxes¦Natural gas (residential buildings sector) | no | % of BAU price
Policy¦Fuel Taxes¦Natural gas (transportation sector) | no | % of BAU price
Policy¦Fuel Taxes¦Petroleum diesel (commercial buildings sector) | no | % of BAU price
Policy¦Fuel Taxes¦Petroleum diesel (electricity sector sector) | no | % of BAU price
Policy¦Fuel Taxes¦Petroleum diesel (industry sector) | no | % of BAU price
Policy¦Fuel Taxes¦Petroleum diesel (residential buildings sector) | no | % of BAU price
Policy¦Fuel Taxes¦Petroleum diesel (transportation sector) | no | % of BAU price
Policy¦Fuel Taxes¦Petroleum gasoline (commercial buildings sector) | no | % of BAU price
Policy¦Fuel Taxes¦Petroleum gasoline (electricity sector sector) | no | % of BAU price
Policy¦Fuel Taxes¦Petroleum gasoline (industry sector) | no | % of BAU price
Policy¦Fuel Taxes¦Petroleum gasoline (residential buildings sector) | no | % of BAU price
Policy¦Fuel Taxes¦Petroleum gasoline (transportation sector) | no | % of BAU price
Policy¦Industry¦Cement clinker substitution | no | % of potential achieved
Policy¦Industry¦Cogeneration and waste heat recovery | no | % of potential achieved
Policy¦Industry¦Convert non-CHP district heat to CHP | no | % non-CHP heat converted
Policy¦Industry¦Improved industrial facility design | no | % of potential achieved
Policy¦Industry¦Industrial hard coal to natural gas switching | no | % of coal use
Policy¦Industry¦Industrial natural gas to electricity switching | no | % of natural gas use
Policy¦Industry¦Livestock measures | no | % of potential achieved
Policy¦Industry¦Worker training | no | % of potential achieved
Policy¦Non-CO2 Emissions¦Methane capture | no | % of potential achieved
Policy¦Non-CO2 Emissions¦Methane destruction | no | % of potential achieved
Policy¦Non-CO2 Emissions¦Reduce F-gases | no | % of potential achieved
Policy¦Rebate for efficient building components¦Appliances (urban residential) | no | on/off
Policy¦Rebate for efficient building components¦Cooling (urban residential) | no | on/off
Policy¦Rebate for efficient building components¦Heating (urban residential) | no | on/off
Policy¦Regulations and Standards¦Agriculture industry energy efficiency standards | no | % reduction in energy use
Policy¦Regulations and Standards¦Aircraft fuel economy standards | no | % increase in distance/unit fuel
Policy¦Regulations and Standards¦Cement industry energy efficiency standards | no | % reduction in energy use
Policy¦Regulations and Standards¦Change in low carbon fuel standard (additional to BAU) | no | % reduction in carbon emissions
Policy¦Regulations and Standards¦Change in renewable portfolio standard (additional to BAU) | no | % of electricity generation
Policy¦Regulations and Standards¦Chemicals industry energy efficiency standards | no | % reduction in energy use
Policy¦Regulations and Standards¦Commercial appliances energy efficiency standards | no | % reduction in energy use
Policy¦Regulations and Standards¦Commercial cooling energy efficiency standards | no | % reduction in energy use
Policy¦Regulations and Standards¦Commercial heating energy energy efficiency standards | no | % reduction in energy use
Policy¦Regulations and Standards¦Commercial lighting energy efficiency standards | no | % reduction in energy use
Policy¦Regulations and Standards¦Commercial other components energy efficiency standards | no | % reduction in energy use
Policy¦Regulations and Standards¦Diesel engine HDVs fuel economy standards | no | % increase in distance/unit fuel
Policy¦Regulations and Standards¦Gasoline engine motorbikes fuel economy standards | no | % increase in distance/unit fuel
Policy¦Regulations and Standards¦Gasoline LDVs fuel economy standards | no | % increase in distance/unit fuel
Policy¦Regulations and Standards¦Iron and steel industry energy efficiency standards | no | % reduction in energy use
Policy¦Regulations and Standards¦Mining industry energy efficiency standards | no | % reduction in energy use
Policy¦Regulations and Standards¦Natural gas and petroleum industry energy efficiency standards | no | % reduction in energy use
Policy¦Regulations and Standards¦Other industries energy efficiency standards | no | % reduction in energy use
Policy¦Regulations and Standards¦Rail fuel economy standards | no | % increase in distance/unit fuel
Policy¦Regulations and Standards¦Rural residential appliances energy efficiency standards | no | % reduction in energy use
Policy¦Regulations and Standards¦Rural residential cooling energy efficiency standards | no | % reduction in energy use
Policy¦Regulations and Standards¦Rural residential heating energy energy efficiency standards | no | % reduction in energy use
Policy¦Regulations and Standards¦Rural residential lighting energy efficiency standards | no | % reduction in energy use
Policy¦Regulations and Standards¦Rural residential other components energy efficiency standards | no | % reduction in energy use
Policy¦Regulations and Standards¦Ships fuel economy standards | no | % increase in distance/unit fuel
Policy¦Regulations and Standards¦Urban residential appliances energy efficiency standards | no | % reduction in energy use
Policy¦Regulations and Standards¦Urban residential cooling energy efficiency standards | no | % reduction in energy use
Policy¦Regulations and Standards¦Urban residential heating energy energy efficiency standards | no | % reduction in energy use
Policy¦Regulations and Standards¦Urban residential lighting energy efficiency standards | no | % reduction in energy use
Policy¦Regulations and Standards¦Urban residential other components energy efficiency standards | no | % reduction in energy use
Policy¦Regulations and Standards¦Waste management industry energy efficiency standards | no | % reduction in energy use
Policy¦Subsidies and Other Incentives¦Change in subsidies on hard coal | no | % reduction in BAU subsidies
Policy¦Subsidies and Other Incentives¦Change in subsidies on natural gas | no | % reduction in BAU subsidies
Policy¦Subsidies and Other Incentives¦Change in subsidies on Nuclear | no | % reduction in BAU subsidies
Policy¦Subsidies and Other Incentives¦Change in subsidies on petroleum diesel | no | % reduction in BAU subsidies
Policy¦Subsidies and Other Incentives¦Change in subsidies on petroleum gasoline | no | % reduction in BAU subsidies
Policy¦Subsidies and Other Incentives¦Change in subsidies on solar | no | % reduction in BAU subsidies
Policy¦Subsidies and Other Incentives¦Subsidiy on electric passenger LDVs | no | % of vehicle cost
Policy¦Subsidies and Other Incentives¦Subsidy for distributed solar | no | % of PV system cost
Policy¦Subsidies and Other Incentives¦Subsidy for electricity production from biomass | no | US$2016/tCO2
Policy¦Subsidies and Other Incentives¦Subsidy for electricity production from nuclear | no | US$2016/tCO2
Policy¦Subsidies and Other Incentives¦Subsidy for electricity production from offshore wind | no | US$2016/tCO2
Policy¦Subsidies and Other Incentives¦Subsidy for electricity production from onshore wind | no | US$2016/tCO2
Policy¦Subsidies and Other Incentives¦Subsidy for electricity production from solar pv | no | US$2016/tCO2
Policy¦Subsidies and Other Incentives¦Subsidy for electricity production from solar thermal | no | US$2016/tCO2
Policy¦Transportation¦EV perks | no | on/off
Policy¦Transportation¦Freight HDVs sales mandate | no | % of new vehicles sold
Policy¦Transportation¦Passenger LDVs sales mandate | no | % of new vehicles sold
Policy¦Transportation¦TDM package implementation for freight | no | % of TDM package implemented
Policy¦Transportation¦TDM package implementation for passenger | no | % of TDM package implemented
Population and Economy¦Economy¦GDP MER | no | billion US$2016/yr | Gross domestic product at market exchange rates
Population and Economy¦Economy¦GDP PPP | no | billion US$2016/yr | Gross domestic product at purchasing power parity
Population and Economy¦Economy¦Net Trade Balance | no | billion US$2016/yr | Measure of difference between the value of total goods and services exported and the value of total goods and services imported
Population and Economy¦Population¦Aged 16 and over | no | Million | Population aged 16 years and over
Population and Economy¦Population¦Aged 65 and over | no | Million | Population aged 65 years and over
Population and Economy¦Population¦Rural | yes | Million | Rural population
Population and Economy¦Population¦Total | no | Million | Total population
Population and Economy¦Population¦Urban | yes | Million | Urban population
Transportation¦Cargo distance transported¦Freight aircraft | no | freight ton-miles/yr | Cargo distance transported by freight aircraft
Transportation¦Cargo distance transported¦Freight HDVs | no | freight ton-miles/yr | Cargo distance transported by freight heavy duty vehicles
Transportation¦Cargo distance transported¦Freight LDVs | no | freight ton-miles/yr | Cargo distance transported by freight light duty vehicles
Transportation¦Cargo distance transported¦Freight motorbikes | no | freight ton-miles/yr | Cargo distance transported by freight motorbikes
Transportation¦Cargo distance transported¦Freight rail | no | freight ton-miles/yr | Cargo distance transported by freight rail
Transportation¦Cargo distance transported¦Freight ships | no | freight ton-miles/yr | Cargo distance transported by ships
Transportation¦Cargo distance transported¦Passenger aircraft | no | passenger-miles/yr | Passenger distance traveled by aircraft
Transportation¦Cargo distance transported¦Passenger HDVs | no | passenger-miles/yr | Passenger distance traveled by heavy duty vehicles
Transportation¦Cargo distance transported¦Passenger LDVs | no | passenger-miles/yr | Passenger distance traveled by light duty vehicles
Transportation¦Cargo distance transported¦Passenger motorbikes | no | passenger-miles/yr | Passenger distance traveled by motorbikes
Transportation¦Cargo distance transported¦Passenger rail | no | passenger-miles/yr | Passenger distance traveled by rail
Transportation¦Cargo distance transported¦Passenger ships | no | passenger-miles/yr | Passenger distance traveled by ships
Transportation¦Emissions by Mode¦Aviation | yes | Mt CO2e/yr | Total greenhouse gas emissions from aviation
Transportation¦Emissions by Mode¦Rail | yes | Mt CO2e/yr | Total greenhouse gas emissions from rail
Transportation¦Emissions by Mode¦Road | yes | Mt CO2e/yr | Total greenhouse gas emissions from road
Transportation¦Emissions by Mode¦Water | yes | Mt CO2e/yr | Total greenhouse gas emissions from water transportation
Transportation¦Energy use by Sub-sector¦freight | yes | EJ/yr | Total energy used for freight transportation
Transportation¦Energy use by Sub-sector¦passenger | yes | EJ/yr | Total energy used for passenger transportation
Transportation¦Energy use by freight¦Aviation | yes | EJ/yr | Total energy used for freight transportation by air
Transportation¦Energy use by freight¦Rail | yes | EJ/yr | Total energy used for freight tramsportation by rail
Transportation¦Energy use by freight¦Road | yes | EJ/yr | Total energy used for freight transportation by road
Transportation¦Energy use by freight¦Water | yes | EJ/yr | Total energy used for freight transportation by water
Transportation¦Energy use by fuel¦Biofuel Diesel | yes | EJ/yr | Total energy consumption by the transportation sector from biofuel diesel
Transportation¦Energy use by fuel¦Biofuel Gasoline | yes | EJ/yr | Total energy consumption by the transportation sector from biofuel gasoline
Transportation¦Energy use by fuel¦Electricity | yes | EJ/yr | Total energy consumption by the transportation sector from electricity
Transportation¦Energy use by fuel¦Gases | no | EJ/yr | Total energy consumption by the transportation sector from gases (including but not limited to natural gas, biogas etc)
Transportation¦Energy use by fuel¦Hydrogen | yes | EJ/yr | Total energy consumption by the transportation sector from hydrogen
Transportation¦Energy use by fuel¦Jet Fuel | yes | EJ/yr | Total energy consumption by transportation sector form jet fuels
Transportation¦Energy use by fuel¦Liquids | no | EJ/yr | Total energy consumption by transportstion sector form liquid fuels (including but not limited to liquid biofuels, petroleum, diesel, etc)
Transportation¦Energy use by fuel¦Natural gas | yes | EJ/yr | Total energy consumption by transportstion sector form natural gas
Transportation¦Energy use by fuel¦Petroleum Diesel | yes | EJ/yr | Total energy consumption by transportstion sector form diesel
Transportation¦Energy use by fuel¦Petroleum Gasoline | yes | EJ/yr | Total energy consumption by transportstion sector form gasoline
Transportation¦Energy use by fuel¦Solids | no | EJ/yr | Total energy consumption by transportstion sector form solid fuels (including but not limited to coal, sollid biomass, etc)
Transportation¦Energy use by passenger¦Aviation | yes | EJ/yr | Total energy used for passenger transportation by air
Transportation¦Energy use by passenger¦Rail | yes | EJ/yr | Total energy used for passenger tramsportation by rail
Transportation¦Energy use by passenger¦Road | yes | EJ/yr | Total energy used for passenger transportation by road
Transportation¦Energy use by passenger¦Water | yes | EJ/yr | Total energy used for passenger transportation by water
Transportation¦Energy use by Mode¦Aviation | yes | EJ/yr | Total energy use by the aviation industry which includes passenger, freight, international and domestic aviation
Transportation¦Energy use by Mode¦Domestic Aviation | no | EJ/yr | Energy use for domestic passenger and freight aviation
Transportation¦Energy use by Mode¦Domestic Water | no | EJ/yr | Energy use for international passenger and freight water transportation
Transportation¦Energy use by Mode¦International Aviation | no | EJ/yr | Energy use for international passenger and freight aviation
Transportation¦Energy use by Mode¦International Water | no | EJ/yr | Energy use for international passenger and freight aviation
Transportation¦Energy use by Mode¦Rail | yes | EJ/yr | Total energy use by the rail transportation industry which includes passenger, freight transportation
Transportation¦Energy use by Mode¦Road | yes | EJ/yr | Total energy use for road transportation which includes passenger, freight transportation
Transportation¦Energy use by Mode¦Water | yes | EJ/yr | Total energy use for water transportation which includes passenger, freight, international and domestic water transportation
Transportation¦Number of freight HDVs¦Battery electric vehicle | no | Number | Number of heavy duty battery electric vehicles for freight transportation
Transportation¦Number of freight HDVs¦Diesel engine vehicle | no | Number | Number of heavy duty diesel engine vehicles for freight transportation
Transportation¦Number of freight HDVs¦Gasoline engine vehicle | no | Number | Number of heavy duty gasoline engine vehicles for freight transportation
Transportation¦Number of freight HDVs¦Natural gas vehicle | no | Number | Number of heavy duty natural gas vehicles for freight transportation
Transportation¦Number of freight HDVs¦Plug-in hybrid vehicle | no | Number | Number of heavy duty plug-in hybrid vehicles for freight transportation
Transportation¦Number of passenger LDVs¦Battery electric vehicle | no | Number | Number of light duty battery electric vehicles for passenger transportation
Transportation¦Number of passenger LDVs¦Diesel engine vehicle | no | Number | Number of light duty diesel engine vehicles for passenger transportation
Transportation¦Number of passenger LDVs¦Gasoline engine vehicle | no | Number | Number of light duty gasoline engine vehicles for passenger transportation
Transportation¦Number of passenger LDVs¦Natural gas vehicle | no | Number | Number of light duty natural gas vehicles for passenger transportation
Transportation¦Number of passenger LDVs¦Plug-in hybrid vehicle | no | Number | Number of light duty plug-in hybrid vehicles for passenger transportation
Transportation¦Pollutants¦BC | no | kt/yr | Total black carbon emissions from transportation sector
Transportation¦Pollutants¦CO | no | kt/yr | Total carbon monoxide emissions form transportation sector
Transportation¦Pollutants¦NOx | no | kt/yr | Total nitrogen oxide emissions from transportation sector
Transportation¦Pollutants¦OC | no | kt/yr | Total organic carbon emissions from transportation sector
Transportation¦Pollutants¦PM10 | no | kt/yr | Total particulate matter of 2.5-10 micrometer in diameter emsisions form transportation sector
Transportation¦Pollutants¦PM2.5 | no | kt/yr | Total particulate matter of 2.5 or less in diameter emissions from transportation sector
Transportation¦Pollutants¦SOx | no | kt/yr | Total sulfur oxides emissions from transportation sector
Transportation¦Pollutants¦VOC | no | kt/yr | Total volatile organic compound emisssions from transportation sector
Transportation¦GHG Emissions by Gas¦CH4 | yes | Mt CO2e/yr | Total methane emissions form transportation sector
Transportation¦GHG Emissions by Gas¦CO2 | yes | Mt CO2e/yr | Total carbon dioxide emissions from transportation sector
Transportation¦GHG Emissions by Gas¦F-gases | yes | Mt CO2e/yr | Total F-gases emissions from transportation sector
Transportation¦GHG Emissions by Gas¦N2O | yes | Mt CO2e/yr | Total nitrous oxide emissions from transportation sector
Financial¦Net Levelized Spending¦Biofuels | yes | billion US$2016/yr
Financial¦Net Levelized Spending¦Building Technologies | yes | billion US$2016/yr
Financial¦Net Levelized Spending¦Coal | yes | billion US$2016/yr
Financial¦Net Levelized Spending¦Fossil Power Plants | yes | billion US$2016/yr
Financial¦Net Levelized Spending¦Fossil Power Plants w/ CCS | yes | billion US$2016/yr
Financial¦Net Levelized Spending¦Natural Gas | yes | billion US$2016/yr
Financial¦Net Levelized Spending¦Nuclear Power Plants | yes | billion US$2016/yr
Financial¦Net Levelized Spending¦Other | yes | billion US$2016/yr
Financial¦Net Levelized Spending¦Other Efficiency | yes | billion US$2016/yr
Financial¦Net Levelized Spending¦Petroleum Products | yes | billion US$2016/yr
Financial¦Net Levelized Spending¦Renewable Power Plans | yes | billion US$2016/yr
Financial¦Net Levelized Spending¦Synthetic Fuels | yes | billion US$2016/yr
Financial¦Net Levelized Spending¦Related to Vehicles | yes | billion US$2016/yr
Financial¦Net Levelized Spending¦Total | no | billion US$2016/yr
Financial¦Net Annual Spending¦Biofuels | yes | billion US$2016/yr
Financial¦Net Annual Spending¦Building Technologies | yes | billion US$2016/yr
Financial¦Net Annual Spending¦Coal | yes | billion US$2016/yr
Financial¦Net Annual Spending¦Power Plants | yes | billion US$2016/yr
Financial¦Net Annual Spending¦Fossil Power Plants w/ CCS | yes | billion US$2016/yr
Financial¦Net Annual Spending¦Natural Gas | yes | billion US$2016/yr
Financial¦Net Annual Spending¦Nuclear Power Plants | yes | billion US$2016/yr
Financial¦Net Annual Spending¦Other | yes | billion US$2016/yr
Financial¦Net Annual Spending¦Other Efficiency | yes | billion US$2016/yr
Financial¦Net Annual Spending¦Petroleum Products | yes | billion US$2016/yr
Financial¦Net Annual Spending¦Renewable Power Plans | yes | billion US$2016/yr
Financial¦Net Annual Spending¦Synthetic Fuels | yes | billion US$2016/yr
Financial¦Net Annual Spending¦Vehicles | yes | billion US$2016/yr
Financial¦Net Annual Spending¦Total | no | billion US$2016/yr
Financial¦Cumulative Net Investment¦Total | no | billion US$2016/yr
Financial¦Cumulative Net Investment¦Biofuels | yes | billion US$2016/yr
Financial¦Cumulative Net Investment¦Conventional Building Technologies | yes | billion US$2016/yr
Financial¦Cumulative Net Investment¦Conventional Ice Vehicles | yes | billion US$2016/yr
Financial¦Cumulative Net Investment¦Electric and Hydrogen Fuel Cell Vehicles | yes | billion US$2016/yr
Financial¦Cumulative Net Investment¦Fossil Power Plants | yes | billion US$2016/yr
Financial¦Cumulative Net Investment¦Fossil Power Plants w/ CCS | yes | billion US$2016/yr
Financial¦Cumulative Net Investment¦High Efficiency and Electric Building Technologies | yes | billion US$2016/yr
Financial¦Cumulative Net Investment¦High Efficiency Ice Vehicles | yes | billion US$2016/yr
Financial¦Cumulative Net Investment¦Nuclear Power Plants | yes | billion US$2016/yr
Financial¦Cumulative Net Investment¦Other | yes | billion US$2016/yr
Financial¦Cumulative Net Investment¦Renewable Power Plants | yes | billion US$2016/yr
Financial¦Cumulative Net Investment¦Synthetic Fuels | yes | billion US$2016/yr
Financial¦Cumulative Net Investment¦Coal | yes | billion US$2016/yr
Financial¦Cumulative Net Investment¦Natural Gas | yes | billion US$2016/yr
Financial¦Cumulative Net Investment¦Petroleum Products | yes | billion US$2016/yr
Financial¦Cumulative Net Investment¦Total Fossil Fuels | no | billion US$2016/yr
Emissions¦GHG Emissions by Sector¦Productive | yes | Mt CO2e/yr
Buildings¦Residential building GHG Emissions by Gas¦CO2 | yes | Mt/yr
Emissions¦CO2 Emissions by Sector¦Productive | yes | Mt/yr